## A
Antenna Matching |  | Page A = Series Match |  |  | Page B = Beta Match |  |  | Page C = Gamma Match: HW
|  | Page D = Gamma Match: TNL |  |  | Page E = Matchline and Stub
1. 1/4-WL and Series Matching Systems | [6 empty] | Do not leave any Input entry blank.
|  |  | Input | units | Calculations
a. Determining the Physical Length of 1/4-Wavelength
Frequency |  | F | 28.5 | MHz
Velocity Factor of Line |  | VF | 0.8 | ----- |  |  | Maximum value: 1.0
1/4-Wavelength in Meters |  |  |  |  | 8.4152 | meters
1/4-Wavelength in Feet |  |  |  |  | 27.609 | feet
1/4-Wavelength in Inches |  |  |  |  | 331.3081 | inches
b. Selecting a 1/4-wl Section Characteristic Impedance (Zo)
Resonant Load Impedance |  | Zload | 24.77 | Ohms |  |  | Zload and Zsource may be swapped.
Main Feedline Impedance |  | Zsource | 50 | Ohms
Required Section Impedance |  | Zo |  |  | 35.1923 | Ohms | Use nearest available transmission-line Zo.
c. Finding Zsource or Zload with a Given Zo
Matching Section Imnpedance |  | Zo | 35 | Ohms |  |  | Matching section is precisely 1/4-wl.
Zsource or Zload |  | Zs or Zl | 50 | Ohms |  |  | Impedance at known end of matching section.
Zload or Zsource |  | Zl or Zs |  |  | 24.5 | Ohms | Impedance at unknown end of matching section.
d. Bramham's Limited Series Matching-Section Solution
Load and Line 1 Impedance |  | Z1 | 50 | Ohms |  |  | Load is resonant and matched to Line 1.
Main Feedline-Line 2 Impedance |  | Z2 | 70 | Ohms
Matching Section Value |  | M |  |  | 3.1143
Line Lengths in degrees |  | L1, L2 |  |  | 29.5384 | degrees
Frequency |  | F | 29 | MHz
Line Length in Wavelengths |  | L1, L2 |  |  | 0.082051 | wl | Lengths L1 (Z1) and L2 (Z2) are equal.
Line Length in Meters |  | L1, L2 |  |  | 0.84822 | meters | Regardless of the length of L1 and L2, multiply
Line Length in Feet |  | L1, L2 |  |  | 2.7829 | feet | calculated length by the actual velocity factor
Line Length in Inches |  | L1, L2 |  |  | 33.3944 | inches | values for each line used.
e. Regier's General Series Matching Section Solution
Load Resistance |  | RL | 25 | Ohms
Load Reactance |  | XL | -25 | Ohms
Main Feedline Impedance |  | Zo | 50 | Ohms
Series Line Impedance |  | Z1 | 450 | Ohms
Normalization Values |  | n |  |  | 9 |  | Note: L2 (length of Z1) will be calculated before L1.
|  | r |  |  | 0.5 |  | Physical progression is element, L1-Zo, L2-Z1, and
|  | x |  |  | -0.5 |  | any length of Zo to source.
Length of Series Insert |  | L2 |  |  | 6.4594 | degrees | If this value is ERR, try a higher value for Z1.
| tan(L2) |  |  |  | 0.11322
Length of Initial Main Line |  | L1 |  |  | -26.9243 | degrees | If this line is negative, use the value in the next line.
Length if result is negative |  | L1' |  |  | 153.0757 | degrees | If this line is negative, ignore.
Frequency in MHz |  | F | 14.175 | MHz
L2 Length in Wavelengths |  |  |  |  | 0.017943 | wl | Length of Z1 series section.
L2 Length in Meters |  | L2 |  |  | 0.37948 | meters
L2 Length in Feet |  | L2 |  |  | 1.245 | feet
L2 Length in Inches |  | L2 |  |  | 14.9402 | inches
L1 Length in Wavelengths |  | L1 |  |  | -0.07479 | wl | Length of Zo insert between element and Z1.
L1 Length in Meters |  | L1 |  |  | -1.5818 | meters | If L1 values are negative, use alternative values.
L1 Length in Feet |  | L1 |  |  | -5.1895 | feet
L1 Length in Inches |  | L1 |  |  | -62.2738 | inches
Alternative L1
L1 Length in Wavelengths |  |  |  |  | 0.42521 | wl | Length of Zo insert between element and Z1.
L1 Length in Meters |  | L1 |  |  | 8.9929 | meters | If alternative L1 values are greater than 0.5 wl, ignore.
L1 Length in Feet |  | L1 |  |  | 29.5044 | feet
L1 Length in Inches |  | L1 |  |  | 354.0526 | inches

## B
2. Beta Match (L-Network) | Use only if Rload is less than Rsource |  |  |  |  | Do not leave any Input entry blank.
|  | Input | Units | Calculations |  | Notes
Feedline or Source Impedance | Rsource | 50 | Ohms |  |  | Enter feedline or source resistance (characteristic impedance).
Antenna Impedance: Resistance | Rload | 24.64 | Ohms |  |  | Enter measured or model-derived feedpoint resistance.
Maximum value: Rsource - 0.01 Ohms.
Antenna Impedance: Reactance | Xload | 0 | Ohms |  |  | Enter measured or model-derived feedpoint reactance.
If Xload is +, use a capacitor or open stub.
If Xload is -, use an inductor or shorted stub.
Delta |  |  |  | 1.0145
Needed Antenna Reactance | Xs |  |  | 24.9974 | Ohms | Match reactance type (capacitive or inductive) to Xload entry.
Parallel Reactance | Xp |  |  | 49.2851 | Ohms | Use the opposite reactance type relative to Xload.
Frequency in MHz | F | 29 | MHz |  |  | Enter design frequency for the beta match.
Wavelength in meters | WL |  |  | 10.3377 | meters | Reference data.
If Xload is capacitive (-jXs) | [5 empty] | Do not use if Xload is inductive.
Parallel Component (Xp)
Solenoid Inductor | L(uH) |  |  | 0.27048 | uH | Consult coil-winding programs to create this inductor.
Transmission Line Shorted-Stub/Hairpin
Characteristic Impedance in Ohms |  | 50 | Ohms |  |  | Enter characteristic impedance of feedline.
Velocity Factor |  | 0.78 | ----- |  |  | Enter velocity factor of feedline. Use 1.0 for bare wire.
Stub/Hairpin Length in WL |  |  |  | 0.096606 | WL
Stub/Hairpin Length in meters |  |  |  | 0.99868 | meters | Adjust either the element length to obtain the needed antenna
Stub/Hairpin Length in feet |  |  |  | 3.2765 | feet |  | reactance or the length of the shorted stub for
Stub/Hairpin Length in inches |  |  |  | 39.3182 | inches |  | the best match across the intended passband.
If Xload is inductive (jXs) | [5 empty] | Do not use if Xload is capacitive.
Parallel Component (Xp)
Capacitor | CpF |  |  | 111.3541 | pF | Be certain capacitor can handle expected voltages and currents.
Transmission Line Open-Stub/"Hairpin"
Characteristic Impedance in Ohms |  | 50 | Ohms |  |  | Enter characteristic impedance of feedline.
Velocity Factor |  | 0.78 | ----- |  |  | Enter velocity factor of feedline. Use 1.0 for bare wire.
Stub/Hairpin Length in WL |  |  |  | 0.098394 | WL
Stub/Hairpin Length in meters |  |  |  | 1.0172 | meters | Adjust either the element length to obtain the needed antenna
Stub/Hairpin Length in feet |  |  |  | 3.3372 | feet |  | reactance or the length of the open stub for
Stub/Hairpin Length in inches |  |  |  | 40.0458 | inches |  | the best match across the intended passband.

## C
3. Gamma Match: HW |  |  | Do not leave any Input entry blank. |  |  |  | Healey-Wheeler Method
Step 1. | Calculation of gamma assembly characteristic impedance ( Zo)
|  |  | Input | Units | Calculations
Gamma rod diameter |  | d1 | 0.375 | inches |  |  | All physical dimensions are in inches. Pre-convert
Element diameter |  | d2 | 0.5 | inches |  |  | meters, centimeters, millimeters, and feet to inches
Center-center spacing |  | S | 4 | inches |  |  | for these entries and for gamma rod length.
Gamma characteristic Z |  | Zo |  |  | 349.5787 | Ohms | Should be between about 200 and 600 Ohms.
Step 2. | Calculation of impedance transformation ratio and impedance (r, R1, X1)
Pre-match feedpoint resistance |  | Ra | 34.43 | Ohms |  |  | Values may be derived from measurements or from
Pre-match feedpoint reactance |  | Xa | 25.77 | Ohms |  |  | a NEC/MININEC model with no gamma assembly.
Transformation ratio |  | r |  |  | 4.4258 | --- | Based on standard folded-dipole equation.
Transformed Resistance |  | R1 |  |  | 152.3804 | Ohms | r * Ra
Transformed Reactance |  | X1 |  |  | 114.053 | Ohms | r * Xa
Transformed Impedance |  | Z1 |  |  | 190.3362 | Ohms | Reference data.
Phase Angle |  | phi |  |  | 36.8139 | degrees | Reference data.
Step 3. | Calculation of gamma assembly reactance (Xg)
Frequency |  | F | 28 | MHz |  |  | Required entry for all following calculations.
Wavelength |  | m |  |  | 10.7069 | meters | Reference data. |  | 35.1275 | feet | 421.5305 | inches
Select gamma rod length |  | l | 38.56 | inches |  |  | Vary this value until feedpoint resistance is desired value.
Gamma rod length degrees |  | theta |  |  | 32.9314 | degrees | Reference data. |  | tan | 0.64771
Gamma assembly reactance |  | Xg |  |  | 226.4246 | Ohms | Combines later with X3p below.
Step 4. | Calculation of impedance at far end of gamma rod (R2, X2) | [5 empty] | Based on virtual sinusoidal current distribution.
Far-end resistance |  | R2 |  |  | 216.3078 |  | Hence, values are a close but not perfect approximation.
Far-end reactance |  | X2 |  |  | 161.901
Calculates impedance transformation along gamma "stub."
Step 5. | Calculation of far-end impedance transformed to near end (R3, X3) | [6 empty] | Z3rnum | Z3inum | Z3rden | Z3iden
Near-end resistance |  | R3 |  |  | 471.9111 | Ohms |  | 216.3078 | 388.3256 | 0.70003 | 0.40078
Near-end reactance |  | X3 |  |  | 284.551 | Ohms |  | Z3mag | Z3theta
[8 empty] | 551.062 | 31.089
Step 6. | Final Values
Near-end parallel resistance |  | R3p |  |  | 643.4885 |  | Converts series value R3 to parallel equivalent.
Near-end parallel reactance |  | X3p |  |  | 1067.1877 |  | Converts series value X3 to parallel equivalent
Total parallel reactance |  | Xg¦¦X3p |  |  | 186.7929 |  | Combine X3p and Xg into a single reactance value.
Feedpoint resistance |  | Rf |  |  | 50.0086 | Ohms | Adjust gamma dimension until this value = feedline Zo
Feedpoint reactance |  | Xf |  |  | 172.2763 | Ohms | Remnant series reactance to be matched by gamma capacitor
Gamma series capacitor |  | Cg |  |  | 32.9941 | pF | Value of gamma capacitor
Due to construction variables, be prepared to adjust gamma rod
length and series capacitor value for lowest SWR curve for
Optional Final Steps: | [6 empty] | the intended passband of use. See optional final steps.
Stray series gamma-match
| inductance | Ls | 2 | uH | 351.8584 | Ohms=Xs | Value may be small for closely space wire gammas or large
Revised feedpoint reactance |  | Xs+Xf |  |  | 524.1347 | Ohms | for large tubular assemblies with wide straps and coax
Revised gamma series cap. |  | Cga |  |  | 10.8447 | pF | connector plates. Typical range 0.1 to 0.6 uH at 10 meters.

## D
4. Gamma Match: TNL |  |  | Do not leave any Input entry blank. |  |  |  | Tolles-Nelson-Leeson Method
Step 1. Input data |  |  | Input | Units | Calculations |  | Notes
Gamma rod diameter |  | d1 | 0.05 | inches |  |  | All physical dimensions are in inches. Pre-convert
Element diameter |  | d2 | 0.05 | inches |  |  | meters, centimeters, millimeters, and feet to inches
Center-center spacing |  | S | 2 | inches |  |  | for these entries and for gamma rod length.
Pre-match feedpoint resistance |  | Ra | 63 | Ohms |  |  | From total model
Pre-match feedpoint reactance |  | Xa | 50 | Ohms |  |  | From total model
Frequency in MHz |  | F | 14.2 | MHz | 21.1121 | meters | 69.2656 | feet | 831.1869 | inches
Feedline Impedance |  | Ro | 50 | Ohms
Step-up ratio |  | Hz |  |  | 4 |  | Numerator |  | 40 | cosh-1 | 4.3819
[7 empty] | Denominator |  | 40 | cosh-1 | 4.3819
Gamma impedance |  | Zo |  |  | 525.8244 |  | Value |  | 3199 | cosh-1 | 8.7637
|  | T |  |  | 0.0076071
|  | A |  |  | 12.3762
|  | B |  |  | 1601.2376
|  | Q |  |  | 54.2619
Gamma rod reactance |  | Xs |  |  | 217.0476
Gamma rod length degrees |  | Ldr |  |  | 22.4297
Gamma rod length inches |  | Lgr |  | *** | 51.7868 | Inches
|  | E |  |  | 94.6175
|  | G |  |  | 39.6825
Series capacitance |  | Cs |  | *** | 83.4556 | pF
Optional Final Steps:
Stray series gamma-match
| inductance | Ls | 0.5 | uH |  |  | Value may be small for closely space wire gammas or large
Revised feedpoint reactance |  | Xls+Xf |  |  | 0 | Ohms | for large tubular assemblies with wide straps and coax
Revised gamma series cap. |  | Cga |  |  | #DIV/0! | pF | connector plates. Typical range 0.1 to 0.6 uH.

## E
5. Matchline and Stub |  |  | Do not leave any Input entry blank.
Step 1. Input data |  |  | Input | Units | Calculations |  | Notes |  |  | Intermediate Calculations |  |  |  | Len A | Len B
Antenna Load Resistance |  | RL | 100 | Ohms | [5 empty] | RHOS | 0.76923 |  | tanLenA | 1.6814 | 2.5539
Antenna Load Reactance |  | XL | -600 | Ohms | [5 empty] | RT | 19.7802 |  | tanLen^2 | 2.8271 | 6.5224
Frequency in MHz |  | FQ | 28 | MHz | [5 empty] | A | -0.94444 |  | Den | 19.3481 | 38.0298
Zo of Matchline |  | ZL | 300 | Ohms |  |  | Line from antenna to stub |  |  |  | -0.94444 |  | Rnum | 382.7106 | 752.2375
Velocity Factor of Matchline |  | VFL | 0.8 |  |  |  | Enter as a decimal |  |  | B | -4 |  | Rin | 19.7802 | 19.7802
Zo of Main Feedline |  | ZF | 50 | Ohms |  |  | Line from stub junction to rig |  |  | C | -4.0556 |  | Xnum | -473.043 | 929.7904
Velocity Factor of Feedline |  | VFF | 0.67 |  |  |  | Enter as a decimal |  |  | NUM | 0.67901 |  | Xin | -24.449 | 24.449
Zo of Stub |  | ZS | 300 | Ohms |  |  | From line-feed junction |  |  | TLP | 1.6814
Velocity Factor of Stub |  | VFS | 0.8 |  |  |  | Enter as a decimal |  |  | TLM | 2.5539 |  | Stubs
[10 empty] | LP | 59.2583 |  | Shorted | 7.6794 | -7.6794
Step 2. Evaluate initial calculations | [10 empty] | 59.2583 |  |  | 7.6794 | 172.3206
Numerator |  | NUM |  |  | 0.67901 |  | If NUM < 0, then there is no |  |  | LM | 68.6167 |  | Open | -82.3206 | 82.3206
[7 empty] | solution using the proposed |  |  |  | 68.6167 |  |  | 97.6794 | 82.3206
[7 empty] | matchline Zo. Try another |  |  | WL | 10.7069 | meters
matchline Zo.
Step 3. Possible line lengths and stubs
Match-Line Length A |  | LP |  |  | 59.2583 | degrees | 1.4099 | meters | 4.6258 | feet | 55.5092 | inches
| Series resistance before stub installation |  |  |  | 19.7802 | Ohms
| Series reactance before stub installation |  |  |  | -24.449 | Ohms
| Required parallel stub reactance to compensate |  |  |  | 40.452 | Ohms
| Shorted stub length |  |  |  | 7.6794 | degrees | 0.18272 | meters | 0.59947 | feet | 7.1936 | inches
| Open stub length |  |  |  | 97.6794 | degrees | 2.3241 | meters | 7.625 | feet | 91.4997 | inches
Match-Line Length B |  | LP |  |  | 68.6167 | degrees | 1.6326 | meters | 5.3563 | feet | 64.2757 | inches
| Series resistance before stub installation |  |  |  | 19.7802 | Ohms
| Series reactance before stub installation |  |  |  | 24.449 | Ohms
| Required parallel stub reactance to compensate |  |  |  | -40.452 | Ohms
| Shorted stub length |  |  |  | 172.3206 | degrees | 4.1 | meters | 13.4516 | feet | 161.4186 | inches
| Open stub length |  |  |  | 82.3206 | degrees | 1.9587 | meters | 6.426 | feet | 77.1125 | inches