## Complex Functions Method
| FEEDER PARAMETERS AND REMOTE ANTENNA IMPEDANCE MEASUREMENT |  |  |  |  | Antenna details. | Dummy load - 100 ohm resistor in parallel with 150 pF capacitor in a PL259 plug.
[6 empty] | Feeder details. | 37.0 metres RG213 mil. spec. accurately measured.
1. Terminate the feeder with a resistive load of 1/3 to
| 1/2 of the specified Zo and measure R+/-jX at the | Enter value of load resistance. | 20 | ohms | Enter frequency |  | 1 | 3 | 5 | 7 | 9 | 11 | 13 | 15 | MHz
| near end at the frequency of interest. | Enter measured impedance.* | 72.0-43.7j | ohms | Enter value of load resistance. |  | 20 | 20 | 20 | 20 | 20 | 20 | 20 | 20 | ohms
[5 empty] | Enter measured impedance. |  | 78.9+48.6j | 26.1+16.2j | 25.3-16.7j | 72.0-43.7j | 66.4+43.0j | 26.7+13.0j | 28.0-21.4j | 83.3-39.9j | ohms
2. Change the termination to a resistive load of 2 to 3
| times the specified feeder Zo and measure R+/-jX | Enter value of load resistance. | 120 | ohms | Enter value of load resistance. |  | 120 | 120 | 120 | 120 | 120 | 120 | 120 | 120 | ohms
| at the near end at the same chosen frequency. | Enter measured impedance.* | 26.8+13.2j | ohms | Enter measured impedance. |  | 25.7-18.6j | 70.0-45.9j | 68.3+39.5j | 26.8+13.2j | 28.6-17.1j | 78.7-35.2j | 59.7+35.9j | 25.7+6.7j | ohms
| 3. Connect the antenna and measure R+/-jX at the |  |  |  | Enter impedance measured
| near end at the same chosen frequency. | Enter measured impedance.* | 39.6+28.0j | ohms | with antenna connected. |  | 28.9-15.6j | 53.6-35.8j | 93.9+13.3j | 39.6+28.0j | 24.6+2.4j | 32.9-28.8j | 109.7-33.2j | 46.8+43.6j | ohms
| For this spreadsheet to operate the | Feeder complex impedance | 50.2-1.1j | ohms | Feeder complex impedance |  | 51.4-2.4j | 49.8-2j | 50.1-1.4j | 50.2-1.1j | 50.7 | 51.5-0.8j | 51.3-2j | 49.9-2.7j | ohms
| Analysis Toolpak must be enabled by | Matched feeder loss | 0.67538 | dB | Matched feeder loss |  | 0.2222 | 0.43267 | 0.57951 | 0.67538 | 0.72264 | 0.89772 | 0.78906 | 0.79976 | dB
| clicking on tools and then on Add-Ins. | Feeder effective length | 0.30778 | l | Feeder effective length |  | 0.18803 | 0.063698 | 0.43524 | 0.30778 | 0.18078 | 0.051594 | 0.41913 | 0.28804 | l
Then tick the Analysis Toolpak box in
| the Add-Ins list and click OK. | Antenna impedance | 69.7-46.8j | ohms | Antenna resistance |  | 102.7831 | 93.4698 | 82.5605 | 69.6689 | 58.3711 | 46.6281 | 38.8652 | 29.2222 | ohms
|  | True SWR at antenna | 2.2547 |  | Antenna reactance |  | -6.9952 | -25.9666 | -40.42 | -46.8321 | -48.4557 | -52.0937 | -50.7462 | -48.2665 | ohms
| * Impedances must be entered as R+/-Xj. | True SWR at transmitter | 1.985 |  | True SWR at antenna |  | 2.0019 | 2.034 | 2.1487 | 2.2547 | 2.3939 | 2.7213 | 2.8576 | 3.2685
| Excel does not recognise impedances | SWR at tx. ref. to 50 ohms | 1.9333 |  | True SWR at transmitter |  | 1.9288 | 1.8922 | 1.9379 | 1.985 | 2.0663 | 2.206 | 2.3419 | 2.5846
| entered as R+/-jX. | Feeder loss at actual SWR | 0.87344 | dB | SWR at tx. ref. to 50 ohms |  | 1.9685 | 1.9773 | 1.93 | 1.9333 | 2.0387 | 2.2344 | 2.4411 | 2.4001
|  |  |  | compiled by g4jnh | Feeder loss at actual SWR |  | 0.27484 | 0.53457 | 0.73294 | 0.87344 | 0.96518 | 1.2806 | 1.1712 | 1.2968 | dB
EQUATION 3 - NUMERATOR |  |  | 359124-158636j |  |  |  | 420849+139428j | 151698+142641j | 135564-149006j | 359124-158636j | 354154+153676j | 131089+124006j | 167906-164758j | 379054-158572j
FEEDER COMPLEX CHARACTERISTIC IMPEDANCE |  |  | 50.163043410683-1.06549026305718j | ohms |  |  | 51.4233953244667-2.40445223557259j | 49.8399979717805-2.0315763019853j | 50.147352650031-1.36103521580752j | 50.163043410683-1.06549026305718j | 50.6751830309839-0.047193919218816j | 51.4989420798713-0.768369550249198j | 51.3285191852668-2.00010339225645j | 49.9275314273646-2.71671623104356j | ohms
ANGLE OF REFLECTION COEFFICIENT AT LOW RESISTANCE TERMINATION |  |  | 3.1215 | radians |  |  | 3.0989 | 3.1027 | 3.1159 | 3.1215 | 3.1407 | 3.128 | 3.1059 | 3.0899 | radians
ANGLE OF REFLECTION COEFFICIENT AT TX. WITH LOW RESISTANCE TERMINATION |  |  | -0.7462 | radians |  |  | 0.73601 | 2.3022 | -2.3536 | -0.7462 | 0.86893 | 2.4796 | -2.161 | -0.52976 | radians
FEEDER EFFECTIVE ELECTRICAL LENGTH - POLAR |  |  | 1.9338 | radians |  |  | 1.1814 | 0.40023 | 2.7347 | 1.9338 | 1.1359 | 0.32417 | 2.6335 | 1.8098 | radians
MAGNITUDE OF REFLECTION COEFFICIENT AT LOW RESISTANCE TERMINATION |  |  | 0.43012 |  |  |  | 0.441 | 0.42807 | 0.43013 | 0.43012 | 0.43403 | 0.44066 | 0.43994 | 0.42942
MAGNITUDE OF REFLECTION COEFFICIENT AT TX. WITH LOW RESISTANCE TERMINATION |  |  | 0.36817 |  |  |  | 0.419 | 0.38748 | 0.3764 | 0.36817 | 0.3675 | 0.35837 | 0.36685 | 0.35719
TANH (GAMMA - L) |  |  | 0.590700233929668-2.51178351985523j |  |  |  | 0.176806046960009+2.42614651910642j | 0.0586545322804705+0.42182859555292j | 0.0789250758219393-0.428650983218893j | 0.590700233929668-2.51178351985523j | 0.453141456573087+2.07158892568175j | 0.114479119142755+0.332064157135123j | 0.118391927458275-0.55094418223036j | 1.43429988059537-3.56313529706731j
COMPLEX ANTENNA IMPEDANCE |  |  | 69.6688881564533-46.8320745826691j | ohms |  |  | 102.783068045062-6.99515865360424j | 93.469783254596-25.966586451755j | 82.5604529312789-40.4199553564196j | 69.6688881564533-46.8320745826691j | 58.3711159876613-48.4556825081554j | 46.6280640837782-52.0937066648796j | 38.865153090068-50.7461651334589j | 29.2221521307827-48.2665158525353j | ohms
MAGNITUDE OF REFLECTION COEFFICIENT AT ANTENNA |  |  | 0.38551 |  |  |  | 0.33377 | 0.3408 | 0.36481 | 0.38551 | 0.41071 | 0.46255 | 0.48155 | 0.53145
MAGNITUDE OF REFLECTION COEFFICIENT AT TX. WITH ANTENNA CONNECTED |  |  | 0.32999 |  |  |  | 0.31712 | 0.30849 | 0.31924 | 0.32999 | 0.34775 | 0.37617 | 0.40154 | 0.44206
DITTO BUT REFERENCED TO 50 OHMS |  |  | 0.31819 |  |  |  | 0.32626 | 0.32826 | 0.31741 | 0.31819 | 0.34182 | 0.38165 | 0.41879 | 0.41178
|  |  | 0.67543 | #VALUE! |  |  | 0.22222 | 0.43271 | 0.57956 | 0.67543 | 0.72269 | 0.89779 | 0.78912 | 0.79982
|  |  | 0.30778 | #VALUE! |  |  | 0.18803 | 0.063698 | 0.43524 | 0.30778 | 0.18078 | 0.051594 | 0.41913 | 0.28804